## Calculation
HARPSICHORD STRINGING LIST CALCULATOR FOR REPLICAS OF TASKIN | [11 empty] | Only fields in blue should be filled with data: initially they are for a Hubbard 1972 kit and wire from www.fortepiano.com. You may use any other values.
Copyright Claudio Di Veroli 2010
|  |  |  | 1 |  | a'=Hz : | 415 | 391.9954 | 415.3047 |  | 8' Choirs (enter 1 or 2): |  |  |  | 2
| ------- Frequency in Hz ------- |  |  |  |  | --------- Long 8' Choir and Calculations -------- | [11 empty] | Free for | Envolvent |  | Smooth | --------- 4' Choir and Calculations -------- | [11 empty] | Free for | Envolvent |  | Smooth
Note | Mean. | Rouss. | Vall. | E.T. | Sel. | Length | Wire | Size | Stress | Break | Risk | Risk | Pull | Pull | Pull | Pull | Pull | compa- | Lower | Upper | Ave. | Length | Wire | Size | Stress | Break | Risk | Risk | Pull | Pull | Pull | Pull | Pull | compa- | Lower | Upper | Ave. | Chart
| 1.4953 | 1.5019 | 1.4966 | 1.0595 | Hz | mm |  | inches | Kg/mm2 | Kg/mm2 |  | Chart | Kg | RB | YB | IR | ST | rison |  |  |  | mm |  | inches | Kg/mm2 | Kg/mm2 |  | Chart | Kg | RB | YB | IR | ST | rison |  |  |  | Axis
FF | 41.5 | 41.3713 | 41.3596 | 41.1732 | 41.1732 | 1824 | RB24 | 0.024 | 20.1659 | 56.2456 | 35.85% | 3.5853 | 5.8857 | 5.8857 | #N/A | #N/A | #N/A |  | 5.34 | 6.25 | 5.7 | 1073 | RB18 | 0.018 | 27.6275 | 77.3377 | 35.72% | 3.5723 | 4.5357 | 4.5357 | #N/A | #N/A | #N/A |  | 4 | 6.2 | 4.9 | FF
FF# | 43.3636 | 43.3636 | 43.5723 | 43.6215 | 43.6215 | 1812 | RB24 | 0.024 | 22.3386 | 56.2456 | 39.72% | 3.9716 | 6.5198 | 6.5198 | #N/A | #N/A | #N/A |  | 5.422 | 6.38 | 5.9 | 1048 | RB18 | 0.018 | 29.5826 | 77.3377 | 38.25% | 3.8251 | 4.8567 | 4.8567 | #N/A | #N/A | #N/A |  | 3.95 | 6.15 | 4.8018
GG | 46.3984 | 46.3984 | 46.3199 | 46.2154 | 46.2154 | 1796 | RB22 | 0.022 | 24.6334 | 56.2456 | 43.8% | 4.3796 | 6.0413 | 6.0413 | #N/A | #N/A | #N/A |  | 5.504 | 6.51 | 6.0524 | 1023 | RB18 | 0.018 | 31.64 | 77.3377 | 40.91% | 4.0912 | 5.1945 | 5.1945 | #N/A | #N/A | #N/A |  | 3.91 | 6.025 | 4.7037 | GG
GG# | 48.482 | 48.7841 | 49.0188 | 48.9635 | 48.9635 | 1775 | RB22 | 0.022 | 27.0072 | 56.2456 | 48.02% | 4.8017 | 6.6234 | 6.6234 | #N/A | #N/A | #N/A |  | 5.586 | 6.64 | 6.164 | 998 | RB16 | 0.016 | 33.8002 | 84.3683 | 40.06% | 4.0063 | 4.3845 | 4.3845 | #N/A | #N/A | #N/A |  | 3.87 | 5.9 | 4.6055
AA | 51.875 | 51.875 | 51.875 | 51.875 | 51.875 | 1746 | RB20 | 0.02 | 29.0307 | 77.3377 | 37.54% | 3.7538 | 5.8841 | 5.8841 | #N/A | #N/A | #N/A |  | 5.668 | 6.77 | 6.23 | 973 | RB16 | 0.016 | 36.0624 | 84.3683 | 42.74% | 4.2744 | 4.6779 | 4.6779 | #N/A | #N/A | #N/A |  | 3.84 | 5.8167 | 4.5446 | AA
BBb | 55.5054 | 55.0917 | 55.1462 | 54.9596 | 54.9596 | 1711 | RB20 | 0.02 | 31.2925 | 77.3377 | 40.46% | 4.0462 | 6.3425 | 6.3425 | #N/A | #N/A | #N/A |  | 5.75 | 6.88 | 6.3208 | 948 | RB16 | 0.016 | 38.4253 | 84.3683 | 45.54% | 4.5545 | 4.9844 | 4.9844 | #N/A | #N/A | #N/A |  | 3.81 | 5.7833 | 4.5607
BB | 57.998 | 57.998 | 58.0964 | 58.2277 | 58.2277 | 1671 | RB20 | 0.02 | 33.5016 | 77.3377 | 43.32% | 4.3319 | 6.7902 | 6.7902 | #N/A | #N/A | #N/A |  | 5.82 | 6.95 | 6.3979 | 923 | RB14 | 0.014 | 40.8861 | 84.3683 | 48.46% | 4.8461 | 4.0606 | 4.0606 | #N/A | #N/A | #N/A |  | 3.81 | 5.75 | 4.6289 | BB
C | 62.057 | 62.057 | 61.8995 | 61.6901 | 61.6901 | 1632 | RB18 | 0.018 | 35.8694 | 77.3377 | 46.38% | 4.638 | 5.8888 | 5.8888 | #N/A | #N/A | #N/A |  | 5.85 | 7 | 6.4323 | 898 | RB14 | 0.014 | 43.4407 | 84.3683 | 51.49% | 5.1489 | 4.3143 | 4.3143 | #N/A | #N/A | #N/A |  | 3.85 | 5.7167 | 4.7 | [5 empty] | 1 Mpa | 0.145
C# | 64.8437 | 65.0454 | 65.3584 | 65.3584 | 65.3584 | 1594 | RB18 | 0.018 | 38.409 | 77.3377 | 49.66% | 4.9664 | 6.3058 | 6.3058 | #N/A | #N/A | #N/A |  | 5.86 | 7 | 6.4615 | 873 | RB14 | 0.014 | 46.0834 | 84.3683 | 54.62% | 5.4622 | 4.5768 | 4.5768 | #N/A | #N/A | #N/A |  | 3.9 | 5.6833 | 4.78 | C# |  |  |  |  | 1 PSI = | 0.70307
D | 69.3818 | 69.3818 | 69.3231 | 69.2448 | 69.2448 | 1555 | YB18 | 0.018 | 40.3899 | 84.3683 | 47.87% | 4.7873 | 6.631 | #N/A | 6.631 | #N/A | #N/A |  | 5.86 | 7 | 6.4755 | 848 | YB14 | 0.014 | 48.0467 | 87.8837 | 54.67% | 5.4671 | 4.7718 | #N/A | 4.7718 | #N/A | #N/A |  | 4 | 5.65 | 4.9113
Eb | 74.2375 | 73.2692 | 73.5282 | 73.3623 | 73.3623 | 1515 | YB18 | 0.018 | 43.0337 | 84.3683 | 51.01% | 5.1007 | 7.065 | #N/A | 7.065 | #N/A | #N/A |  | 5.95 | 7.5 | 6.85 | 823 | YB14 | 0.014 | 50.7976 | 87.8837 | 57.8% | 5.7801 | 5.045 | #N/A | 5.045 | #N/A | #N/A |  | 4.1 | 5.8 | 5 | Eb | WIRE ALLOYS AND SIZES
E | 77.5712 | 77.5712 | 77.637 | 77.7247 | 77.7247 | 1476 | YB18 | 0.018 | 45.8488 | 84.3683 | 54.34% | 5.4344 | 7.5272 | #N/A | 7.5272 | #N/A | #N/A |  | 5.95 | 7.5 | 6.76 | 798 | YB13 | 0.013 | 53.6069 | 87.8837 | 61% | 6.0998 | 4.5906 | #N/A | 4.5906 | #N/A | #N/A |  | 4.0667 | 5.6667 | 4.88
F | 83 | 82.7426 | 82.7192 | 82.3464 | 82.3464 | 1434 | YB16 | 0.016 | 48.5764 | 84.3683 | 57.58% | 5.7577 | 6.3012 | #N/A | 6.3012 | #N/A | #N/A |  | 5.95 | 7.46 | 6.7469 | 773 | YB13 | 0.013 | 56.4607 | 87.8837 | 64.24% | 6.4245 | 4.835 | #N/A | 4.835 | #N/A | #N/A |  | 4.0333 | 5.5333 | 4.76 | F
F# | 86.7273 | 86.7273 | 87.1445 | 87.243 | 87.243 | 1392 | YB16 | 0.016 | 51.378 | 84.3683 | 60.9% | 6.0897 | 6.6646 | #N/A | 6.6646 | #N/A | #N/A |  | 5.9 | 7.42 | 6.6157 | 748 | YB12 | 0.012 | 59.342 | 87.8837 | 67.52% | 6.7523 | 4.33 | #N/A | 4.33 | #N/A | #N/A |  | 4 | 5.4 | 4.64
G | 92.7968 | 92.7968 | 92.6397 | 92.4307 | 92.4307 | 1352 | YB16 | 0.016 | 54.4031 | 84.3683 | 64.48% | 6.4483 | 7.057 | #N/A | 7.057 | #N/A | #N/A |  | 5.78 | 7.35 | 6.4897 | 724 | YB12 | 0.012 | 62.4033 | 87.8837 | 71.01% | 7.1007 | 4.5533 | #N/A | 4.5533 | #N/A | #N/A |  | 3.9667 | 5.2667 | 4.52 | G | Wire | Alloy | Size | Density | Break | Break | Size
G# | 96.964 | 97.5682 | 98.0376 | 97.927 | 97.927 | 1311 | YB14 | 0.014 | 57.4179 | 87.8837 | 65.33% | 6.5334 | 5.7025 | #N/A | 5.7025 | #N/A | #N/A |  | 5.55 | 7.2 | 6.3093 | 700 | YB11 | 0.011 | 65.4784 | 91.399 | 71.64% | 7.164 | 4.0146 | #N/A | 4.0146 | #N/A | #N/A |  | 3.9333 | 5.1333 | 4.5039 |  |  |  | inches | Kg/lt | 000PSI | Kg/mm2 | mm
A | 103.75 | 103.75 | 103.75 | 103.75 | 103.75 | 1271 | YB14 | 0.014 | 60.5766 | 87.8837 | 68.93% | 6.8928 | 6.0162 | #N/A | 6.0162 | #N/A | #N/A |  | 5.3 | 6.95 | 6.1056 | 675 | YB11 | 0.011 | 68.341 | 91.399 | 74.77% | 7.4772 | 4.1901 | #N/A | 4.1901 | #N/A | #N/A |  | 3.9 | 5 | 4.4316 | A | RB26 | Red Brass | 0.026 | 8.76 | 80 | 56.2456 | 0.6604
Bb | 111.0109 | 110.1834 | 110.2923 | 109.9193 | 109.9193 | 1231 | IR14 | 0.014 | 58.0835 | 119.5218 | 48.6% | 4.8597 | 5.7686 | #N/A | #N/A | 5.7686 | #N/A |  | 5.25 | 6.7 | 5.87 | 651 | IR11 | 0.011 | 64.9769 | 126.5525 | 51.34% | 5.1344 | 3.9839 | #N/A | #N/A | 3.9839 | #N/A |  | 3.8 | 5.1 | 4.4 |  | RB24 | Red Brass | 0.024 | 8.76 | 80 | 56.2456 | 0.6096
B | 115.996 | 115.996 | 116.1927 | 116.4554 | 116.4554 | 1192 | IR14 | 0.014 | 61.1309 | 119.5218 | 51.15% | 5.1146 | 6.0712 | #N/A | #N/A | 6.0712 | #N/A |  | 5.25 | 6.55 | 5.78 | 627 | IR11 | 0.011 | 67.6556 | 126.5525 | 53.46% | 5.346 | 4.1481 | #N/A | #N/A | 4.1481 | #N/A |  | 3.7643 | 5.1 | 4.4 | B | RB22 | Red Brass | 0.022 | 8.76 | 80 | 56.2456 | 0.5588
c | 124.1139 | 124.1139 | 123.7989 | 123.3802 | 123.3802 | 1152 | IR14 | 0.014 | 64.0893 | 119.5218 | 53.62% | 5.3621 | 6.365 | #N/A | #N/A | 6.365 | #N/A |  | 5.2 | 6.75 | 6 | 603 | IR11 | 0.011 | 70.2384 | 126.5525 | 55.5% | 5.5501 | 4.3065 | #N/A | #N/A | 4.3065 | #N/A |  | 3.7286 | 5.1 | 4.4 |  | RB20 | Red Brass | 0.02 | 8.67 | 110 | 77.3377 | 0.508
c# | 129.6875 | 130.0909 | 130.7168 | 130.7168 | 130.7168 | 1113 | IR13 | 0.013 | 67.1494 | 119.5218 | 56.18% | 5.6182 | 5.7503 | #N/A | #N/A | 5.7503 | #N/A |  | 5.1392 | 6.74 | 5.9429 | 579 | IR11 | 0.011 | 72.6891 | 126.5525 | 57.44% | 5.7438 | 4.4567 | #N/A | #N/A | 4.4567 | #N/A |  | 3.6929 | 5.1 | 4.4 | c# | RB18 | Red Brass | 0.018 | 8.67 | 110 | 77.3377 | 0.4572
d | 138.7636 | 138.7636 | 138.6461 | 138.4896 | 138.4896 | 1073 | IR13 | 0.013 | 70.0524 | 119.5218 | 58.61% | 5.8611 | 5.9989 | #N/A | #N/A | 5.9989 | #N/A |  | 5.0785 | 6.71 | 5.8857 | 555 | IR11 | 0.011 | 74.9669 | 126.5525 | 59.24% | 5.9238 | 4.5964 | #N/A | #N/A | 4.5964 | #N/A |  | 3.6571 | 5.08 | 4.38 |  | RB16 | Red Brass | 0.016 | 8.67 | 120 | 84.3683 | 0.4064
eb | 148.4749 | 146.5383 | 147.0564 | 146.7247 | 146.7247 | 1035 | IR13 | 0.013 | 73.1604 | 119.5218 | 61.21% | 6.1211 | 6.265 | #N/A | #N/A | 6.265 | #N/A |  | 5.0177 | 6.67 | 5.8286 | 532 | IR10 | 0.01 | 77.3176 | 133.5832 | 57.88% | 5.788 | 3.9178 | #N/A | #N/A | 3.9178 | #N/A |  | 3.6214 | 5.0327 | 4.3556 | eb | RB14 | Red Brass | 0.014 | 8.67 | 120 | 84.3683 | 0.3556
e | 155.1424 | 155.1424 | 155.2739 | 155.4494 | 155.4494 | 997 | IR12 | 0.012 | 76.2004 | 119.5218 | 63.75% | 6.3754 | 5.5601 | #N/A | #N/A | 5.5601 | #N/A |  | 4.957 | 6.62 | 5.7714 | 509 | IR10 | 0.01 | 79.4443 | 133.5832 | 59.47% | 5.9472 | 4.0255 | #N/A | #N/A | 4.0255 | #N/A |  | 3.5857 | 4.9654 | 4.3111 |  | YB20 | Yellow Brass | 0.02 | 8.535 | 120 | 84.3683 | 0.508
f | 166 | 165.4853 | 165.4385 | 164.6929 | 164.6929 | 958 | IR12 | 0.012 | 78.9714 | 119.5218 | 66.07% | 6.6073 | 5.7622 | #N/A | #N/A | 5.7622 | #N/A |  | 4.8962 | 6.56 | 5.7143 | 486 | IR10 | 0.01 | 81.2964 | 133.5832 | 60.86% | 6.0858 | 4.1194 | #N/A | #N/A | 4.1194 | #N/A |  | 3.55 | 4.8981 | 4.2667 | f | YB18 | Yellow Brass | 0.018 | 8.535 | 120 | 84.3683 | 0.4572
f# | 173.4545 | 173.4545 | 174.2891 | 174.486 | 174.486 | 920 | IR12 | 0.012 | 81.7497 | 119.5218 | 68.4% | 6.8397 | 5.965 | #N/A | #N/A | 5.965 | #N/A |  | 4.8355 | 6.49 | 5.63 | 464 | IR10 | 0.01 | 83.1776 | 133.5832 | 62.27% | 6.2266 | 4.2147 | #N/A | #N/A | 4.2147 | #N/A |  | 3.5143 | 4.8308 | 4.2222 |  | YB16 | Yellow Brass | 0.016 | 8.535 | 120 | 84.3683 | 0.4064
g | 185.5936 | 185.5936 | 185.2795 | 184.8615 | 184.8615 | 883 | IR12 | 0.012 | 84.5285 | 119.5218 | 70.72% | 7.0722 | 6.1677 | #N/A | #N/A | 6.1677 | #N/A |  | 4.7747 | 6.41 | 5.53 | 442 | IR10 | 0.01 | 84.7201 | 133.5832 | 63.42% | 6.3421 | 4.2929 | #N/A | #N/A | 4.2929 | #N/A |  | 3.4786 | 4.7635 | 4.1778 | g | YB14 | Yellow Brass | 0.014 | 8.535 | 125 | 87.8837 | 0.3556
g# | 193.928 | 195.1363 | 196.0752 | 195.8539 | 195.8539 | 846 | IR11 | 0.011 | 87.0952 | 126.5525 | 68.82% | 6.8821 | 5.34 | #N/A | #N/A | 5.34 | #N/A |  | 4.714 | 6.32 | 5.35 | 421 | IR10 | 0.01 | 86.2736 | 133.5832 | 64.58% | 6.4584 | 4.3716 | #N/A | #N/A | 4.3716 | #N/A |  | 3.4429 | 4.6962 | 4.1333 |  | YB13 | Yellow Brass | 0.013 | 8.535 | 125 | 87.8837 | 0.3302
a | 207.5 | 207.5 | 207.5 | 207.5 | 207.5 | 809 | IR11 | 0.011 | 89.3969 | 126.5525 | 70.64% | 7.064 | 5.4811 | #N/A | #N/A | 5.4811 | #N/A |  | 4.6532 | 6.22 | 5.21 | 400 | IR09 | 0.009 | 87.4189 | 140.6139 | 62.17% | 6.2169 | 3.588 | #N/A | #N/A | 3.588 | #N/A |  | 3.4071 | 4.6288 | 4.0889 | a | YB12 | Yellow Brass | 0.012 | 8.535 | 125 | 87.8837 | 0.3048
bb | 222.0218 | 220.3668 | 220.5846 | 219.8386 | 219.8386 | 771 | IR11 | 0.011 | 91.1393 | 126.5525 | 72.02% | 7.2017 | 5.5879 | #N/A | #N/A | 5.5879 | #N/A |  | 4.5925 | 6.12 | 5.15 | 379 | IR09 | 0.009 | 88.0918 | 140.6139 | 62.65% | 6.2648 | 3.6156 | #N/A | #N/A | 3.6156 | #N/A |  | 3.3714 | 4.5615 | 4.0444 |  | YB11 | Yellow Brass | 0.011 | 8.535 | 130 | 91.399 | 0.2794
b | 231.9921 | 231.9921 | 232.3854 | 232.9109 | 232.9109 | 736 | IR11 | 0.011 | 93.2232 | 126.5525 | 73.66% | 7.3664 | 5.7157 | #N/A | #N/A | 5.7157 | #N/A |  | 4.5317 | 6.02 | 5.13 | 359 | IR09 | 0.009 | 88.7192 | 140.6139 | 63.09% | 6.3094 | 3.6413 | #N/A | #N/A | 3.6413 | #N/A |  | 3.3357 | 4.4942 | 3.99 | b | IR14 | Iron | 0.014 | 7.7724 | 170 | 119.5218 | 0.3556
c ' | 248.2279 | 248.2279 | 247.5979 | 246.7605 | 246.7605 | 702 | IR11 | 0.011 | 95.1951 | 126.5525 | 75.22% | 7.5222 | 5.8366 | #N/A | #N/A | 5.8366 | #N/A |  | 4.471 | 5.92 | 5.11 | 340 | IR09 | 0.009 | 89.3219 | 140.6139 | 63.52% | 6.3523 | 3.6661 | #N/A | #N/A | 3.6661 | #N/A |  | 3.29 | 4.4269 | 3.9333 |  | IR13 | Iron | 0.013 | 7.7724 | 170 | 119.5218 | 0.3302
c#' | 259.375 | 260.1818 | 261.4336 | 261.4336 | 261.4336 | 668 | IR10 | 0.01 | 96.7531 | 133.5832 | 72.43% | 7.2429 | 4.9026 | #N/A | #N/A | 4.9026 | #N/A |  | 4.3935 | 5.82 | 5.08 | 322 | IR09 | 0.009 | 89.9257 | 140.6139 | 63.95% | 6.3952 | 3.6909 | #N/A | #N/A | 3.6909 | #N/A |  | 3.245 | 4.3596 | 3.8667 | c#' | IR12 | Iron | 0.012 | 7.7724 | 170 | 119.5218 | 0.3048
d ' | 277.5272 | 277.5272 | 277.2922 | 276.9793 | 276.9793 | 634 | IR10 | 0.01 | 97.8278 | 133.5832 | 73.23% | 7.3234 | 4.957 | #N/A | #N/A | 4.957 | #N/A |  | 4.3161 | 5.72 | 5.03 | 304 | IR09 | 0.009 | 89.9686 | 140.6139 | 63.98% | 6.3983 | 3.6926 | #N/A | #N/A | 3.6926 | #N/A |  | 3.2 | 4.2923 | 3.8 |  | IR11 | Iron | 0.011 | 7.7724 | 180 | 126.5525 | 0.2794
eb' | 296.9498 | 293.0767 | 294.1128 | 293.4493 | 293.4493 | 602 | IR10 | 0.01 | 99.003 | 133.5832 | 74.11% | 7.4113 | 5.0166 | #N/A | #N/A | 5.0166 | #N/A |  | 4.2387 | 5.62 | 4.9784 | 287 | IR09 | 0.009 | 90.0076 | 140.6139 | 64.01% | 6.401 | 3.6942 | #N/A | #N/A | 3.6942 | #N/A |  | 3.15 | 4.225 | 3.7333 | eb' | IR10 | Iron | 0.01 | 7.7724 | 190 | 133.5832 | 0.254
e ' | 310.2849 | 310.2849 | 310.5478 | 310.8987 | 310.8987 | 571 | IR10 | 0.01 | 99.9768 | 133.5832 | 74.84% | 7.4842 | 5.0659 | #N/A | #N/A | 5.0659 | #N/A |  | 4.1613 | 5.52 | 4.9248 | 271 | IR09 | 0.009 | 90.0794 | 140.6139 | 64.06% | 6.4062 | 3.6972 | #N/A | #N/A | 3.6972 | #N/A |  | 3.1 | 4.1577 | 3.6667 |  | IR09 | Iron | 0.009 | 7.7724 | 200 | 140.6139 | 0.2286
f ' | 332 | 330.9705 | 330.8769 | 329.3857 | 329.3857 | 541 | IR10 | 0.01 | 100.738 | 133.5832 | 75.41% | 7.5412 | 5.1045 | #N/A | #N/A | 5.1045 | #N/A |  | 4.0839 | 5.42 | 4.8557 | 255 | IR09 | 0.009 | 89.5239 | 140.6139 | 63.67% | 6.3666 | 3.6744 | #N/A | #N/A | 3.6744 | #N/A |  | 3.05 | 4.0904 | 3.6 | f' | IR08 | Iron | 0.008 | 7.7724 | 210 | 147.6446 | 0.2032
f#' | 346.909 | 346.909 | 348.5782 | 348.972 | 348.972 | 512 | IR10 | 0.01 | 101.2768 | 133.5832 | 75.82% | 7.5816 | 5.1318 | #N/A | #N/A | 5.1318 | #N/A |  | 4.0065 | 5.32 | 4.7638 | 240 | IR09 | 0.009 | 89.0129 | 140.6139 | 63.3% | 6.3303 | 3.6534 | #N/A | #N/A | 3.6534 | #N/A |  | 3 | 4.0231 | 3.5333 |  | ST09 | Steel | 0.009 | 7.8478 | 380 | 267.1664 | 0.2286
g ' | 371.1873 | 371.1873 | 370.5589 | 369.723 | 369.723 | 484 | IR09 | 0.009 | 101.5857 | 140.6139 | 72.24% | 7.2244 | 4.1694 | #N/A | #N/A | 4.1694 | #N/A |  | 3.929 | 5.22 | 4.672 | 226 | IR09 | 0.009 | 88.597 | 140.6139 | 63.01% | 6.3007 | 3.6363 | #N/A | #N/A | 3.6363 | #N/A |  | 2.95 | 3.9558 | 3.4667 | g' | ST08 | Steel | 0.008 | 7.8478 | 380 | 267.1664 | 0.2032
g#' | 387.8561 | 390.2727 | 392.1504 | 391.7078 | 391.7078 | 459 | IR09 | 0.009 | 102.5508 | 140.6139 | 72.93% | 7.2931 | 4.209 | #N/A | #N/A | 4.209 | #N/A |  | 3.8516 | 5.12 | 4.5802 | 212 | IR09 | 0.009 | 87.5075 | 140.6139 | 62.23% | 6.2232 | 3.5916 | #N/A | #N/A | 3.5916 | #N/A |  | 2.9 | 3.8885 | 3.4 |  | ST07 | Steel | 0.007 | 7.8478 | 400 | 281.2278 | 0.1778
a ' | 415 | 415 | 415 | 415 | 415 | 434 | IR09 | 0.009 | 102.9117 | 140.6139 | 73.19% | 7.3187 | 4.2239 | #N/A | #N/A | 4.2239 | #N/A |  | 3.7742 | 5.02 | 4.4884 | 200 | IR09 | 0.009 | 87.4189 | 140.6139 | 62.17% | 6.2169 | 3.588 | #N/A | #N/A | 3.588 | #N/A |  | 2.85 | 3.8212 | 3.3259 | a'
bb' | 444.0436 | 440.7336 | 441.1692 | 439.6772 | 439.6772 | 410 | IR09 | 0.009 | 103.0919 | 140.6139 | 73.32% | 7.3316 | 4.2313 | #N/A | #N/A | 4.2313 | #N/A |  | 3.6968 | 4.9233 | 4.3966 | 188 | IR09 | 0.009 | 86.7027 | 140.6139 | 61.66% | 6.166 | 3.5586 | #N/A | #N/A | 3.5586 | #N/A |  | 2.8 | 3.7538 | 3.2518
b ' | 463.9841 | 463.9841 | 464.7709 | 465.8218 | 465.8218 | 387 | IR09 | 0.009 | 103.0981 | 140.6139 | 73.32% | 7.332 | 4.2315 | #N/A | #N/A | 4.2315 | #N/A |  | 3.6194 | 4.8167 | 4.3048 | 176 | IR09 | 0.009 | 85.2931 | 140.6139 | 60.66% | 6.0658 | 3.5007 | #N/A | #N/A | 3.5007 | #N/A |  | 2.7717 | 3.6865 | 3.1778 | b'
c " | 496.4558 | 496.4558 | 495.1957 | 493.521 | 493.521 | 366 | IR09 | 0.009 | 103.5053 | 140.6139 | 73.61% | 7.361 | 4.2482 | #N/A | #N/A | 4.2482 | #N/A |  | 3.5419 | 4.71 | 4.213 | 165 | IR09 | 0.009 | 84.145 | 140.6139 | 59.84% | 5.9841 | 3.4536 | #N/A | #N/A | 3.4536 | #N/A |  | 2.7433 | 3.6192 | 3.1037
c#" | 518.75 | 520.3635 | 522.8672 | 522.8672 | 522.8672 | 345 | IR09 | 0.009 | 103.231 | 140.6139 | 73.41% | 7.3414 | 4.237 | #N/A | #N/A | 4.237 | #N/A |  | 3.4645 | 4.6033 | 4.1212 | 156 | IR09 | 0.009 | 84.427 | 140.6139 | 60.04% | 6.0042 | 3.4652 | #N/A | #N/A | 3.4652 | #N/A |  | 2.715 | 3.5519 | 3.0296 | c#"
d " | 555.0545 | 555.0545 | 554.5845 | 553.9585 | 553.9585 | 326 | IR09 | 0.009 | 103.4615 | 140.6139 | 73.58% | 7.3578 | 4.2464 | #N/A | #N/A | 4.2464 | #N/A |  | 3.3871 | 4.4967 | 4.0294 | 147 | IR08 | 0.008 | 84.1469 | 147.6446 | 56.99% | 5.6993 | 2.7288 | #N/A | #N/A | 2.7288 | #N/A |  | 2.6867 | 3.4846 | 2.9555
eb" | 593.8997 | 586.1533 | 588.2256 | 586.8986 | 586.8986 | 308 | IR09 | 0.009 | 103.6613 | 140.6139 | 73.72% | 7.3721 | 4.2546 | #N/A | #N/A | 4.2546 | #N/A |  | 3.3097 | 4.39 | 3.9375 | 139 | IR08 | 0.008 | 84.451 | 147.6446 | 57.2% | 5.7199 | 2.7387 | #N/A | #N/A | 2.7387 | #N/A |  | 2.6583 | 3.4173 | 2.8815 | eb"
e " | 620.5697 | 620.5697 | 621.0957 | 621.7974 | 621.7974 | 291 | IR09 | 0.009 | 103.8659 | 140.6139 | 73.87% | 7.3866 | 4.263 | #N/A | #N/A | 4.263 | #N/A |  | 3.2323 | 4.2833 | 3.8137 | 131 | IR08 | 0.008 | 84.1956 | 147.6446 | 57.03% | 5.7026 | 2.7304 | #N/A | #N/A | 2.7304 | #N/A |  | 2.6 | 3.34 | 2.8074
f " | 664 | 661.9411 | 661.7538 | 658.7714 | 658.7714 | 274 | IR08 | 0.008 | 103.3617 | 147.6446 | 70.01% | 7.0007 | 3.352 | #N/A | #N/A | 3.352 | #N/A |  | 3.1548 | 4.1767 | 3.6721 | 124 | IR08 | 0.008 | 84.6763 | 147.6446 | 57.35% | 5.7351 | 2.746 | #N/A | #N/A | 2.746 | #N/A |  | 2.4567 | 3.24 | 2.7005 | f"
f#" | 693.8181 | 693.8181 | 697.1563 | 697.944 | 697.944 | 259 | IR08 | 0.008 | 103.6644 | 147.6446 | 70.21% | 7.0212 | 3.3618 | #N/A | #N/A | 3.3618 | #N/A |  | 3.0774 | 4.07 | 3.5332 | 117 | IR08 | 0.008 | 84.6178 | 147.6446 | 57.31% | 5.7312 | 2.7441 | #N/A | #N/A | 2.7441 | #N/A |  | 2.2633 | 3.11 | 2.5771
g " | 742.3746 | 742.3746 | 741.1179 | 739.4459 | 739.4459 | 244 | IR08 | 0.008 | 103.2718 | 147.6446 | 69.95% | 6.9946 | 3.349 | #N/A | #N/A | 3.349 | #N/A |  | 3.02 | 3.9633 | 3.4399 | 111 | IR08 | 0.008 | 85.4885 | 147.6446 | 57.9% | 5.7902 | 2.7723 | #N/A | #N/A | 2.7723 | #N/A |  | 2.1 | 3 | 2.463 | g"
g#" | 775.7122 | 780.5453 | 784.3009 | 783.4157 | 783.4157 | 230 | IR08 | 0.008 | 102.9981 | 147.6446 | 69.76% | 6.9761 | 3.3402 | #N/A | #N/A | 3.3402 | #N/A |  | 3 | 3.8567 | 3.4003 | 105 | IR08 | 0.008 | 85.8642 | 147.6446 | 58.16% | 5.8156 | 2.7845 | #N/A | #N/A | 2.7845 | #N/A |  | 2.07 | 2.9 | 2.369
a " | 830 | 830 | 830 | 830 | 830 | 217 | IR08 | 0.008 | 102.9117 | 147.6446 | 69.7% | 6.9702 | 3.3374 | #N/A | #N/A | 3.3374 | #N/A |  | 3 | 3.77 | 3.3988 | 100 | IR08 | 0.008 | 87.4189 | 147.6446 | 59.21% | 5.9209 | 2.8349 | #N/A | #N/A | 2.8349 | #N/A |  | 2.07 | 2.83 | 2.3058 | a"
bb" | 888.0871 | 881.4673 | 882.3385 | 879.3544 | 879.3544 | 205 | IR08 | 0.008 | 103.0919 | 147.6446 | 69.82% | 6.9824 | 3.3432 | #N/A | #N/A | 3.3432 | #N/A |  | 3 | 3.75 | 3.4064 | 95 | ST07 | 0.007 | 89.4163 | 281.2278 | 31.79% | 3.1795 | 2.2201 | #N/A | #N/A | #N/A | 2.2201 |  | 2.07 | 2.78 | 2.2797
b " | 927.9682 | 927.9682 | 929.5418 | 931.6435 | 931.6435 | 194 | IR08 | 0.008 | 103.6316 | 147.6446 | 70.19% | 7.019 | 3.3607 | #N/A | #N/A | 3.3607 | #N/A |  | 3 | 3.75 | 3.414 | 91 | ST07 | 0.007 | 92.0925 | 281.2278 | 32.75% | 3.2747 | 2.2865 | #N/A | #N/A | #N/A | 2.2865 |  | 2.09 | 2.75 | 2.3004 | b"
c "' | 992.9116 | 992.9116 | 990.3914 | 987.0419 | 987.0419 | 183 | IR08 | 0.008 | 103.5053 | 147.6446 | 70.1% | 7.0104 | 3.3566 | #N/A | #N/A | 3.3566 | #N/A |  | 3 | 3.7833 | 3.4216 | 87 | ST07 | 0.007 | 94.4825 | 281.2278 | 33.6% | 3.3596 | 2.3459 | #N/A | #N/A | #N/A | 2.3459 |  | 2.13 | 2.75 | 2.3648
c#"' | 1037.5 | 1040.7271 | 1045.7345 | 1045.7345 | 1045.7345 | 174 | IR08 | 0.008 | 105.0341 | 147.6446 | 71.14% | 7.114 | 3.4062 | #N/A | #N/A | 3.4062 | #N/A |  | 3.02 | 3.8167 | 3.4292 | 84 | ST07 | 0.007 | 98.8652 | 281.2278 | 35.15% | 3.5155 | 2.4547 | #N/A | #N/A | #N/A | 2.4547 |  | 2.19 | 2.81 | 2.4675 | c#"'
d "' | 1110.1089 | 1110.1089 | 1109.1689 | 1107.9171 | 1107.9171 | 164 | IR08 | 0.008 | 104.7349 | 147.6446 | 70.94% | 7.0937 | 3.3965 | #N/A | #N/A | 3.3965 | #N/A |  | 3.05 | 3.86 | 3.5353 | 81 | ST07 | 0.007 | 103.1873 | 281.2278 | 36.69% | 3.6692 | 2.562 | #N/A | #N/A | #N/A | 2.562 |  | 2.26 | 2.92 | 2.5977
eb"' | 1187.7993 | 1172.3067 | 1176.4513 | 1173.7973 | 1173.7973 | 155 | IR08 | 0.008 | 105.0119 | 147.6446 | 71.12% | 7.1125 | 3.4055 | #N/A | #N/A | 3.4055 | #N/A |  | 3.1 | 3.91 | 3.5884 | 78 | ST07 | 0.007 | 107.4032 | 281.2278 | 38.19% | 3.8191 | 2.6667 | #N/A | #N/A | #N/A | 2.6667 |  | 2.35 | 3.07 | 2.7512 | eb"'
e "' | 1241.1395 | 1241.1395 | 1242.1913 | 1243.5949 | 1243.5949 | 147 | IR08 | 0.008 | 106.0185 | 147.6446 | 71.81% | 7.1807 | 3.4381 | #N/A | #N/A | 3.4381 | #N/A |  | 3.15 | 3.97 | 3.6533 | 76 | ST07 | 0.007 | 114.4529 | 281.2278 | 40.7% | 4.0698 | 2.8417 | #N/A | #N/A | #N/A | 2.8417 |  | 2.45 | 3.24 | 2.9076
f "' | 1328 | 1323.8821 | 1323.5077 | 1317.5429 | 1317.5429 | 139 | IR08 | 0.008 | 106.4016 | 147.6446 | 72.07% | 7.2066 | 3.4505 | #N/A | #N/A | 3.4505 | #N/A |  | 3.2 | 4.04 | 3.7099 | 74 | ST07 | 0.007 | 121.7965 | 281.2278 | 43.31% | 4.3309 | 3.0241 | #N/A | #N/A | #N/A | 3.0241 |  | 2.55 | 3.45 | 3.05 | f"'
[10 empty] | TOTAL both 8' |  |  | 626.5442 | [12 empty] | Total 4': |  |  | 228.2383
[15 empty] | TOTAL PULL OF ALL THE CHOIRS: |  |  |  |  | 854.7825 | Kgs
Note on H3: Enter the desired tuning fork frequency
Note on P3: Enter the number of 8' choirs
Note on E3: Enter a 1 above the desired temperament: leave the other 3 cells blank.
Note on D3: Enter a 1 above the desired temperament: leave the other 3 cells blank.
Note on C3: Enter a 1 above the desired temperament: leave the other 3 cells blank.
Note on B3: Enter a 1 above the desired temperament: leave the other 3 cells blank.